## DCAM Formats
1. Choose the Video Format: | 160x120 YUV(4:4:4) 24bit/pixel
2. Choose the Frame Rate: | 30fps
Bytes/Packet/Camera: | 240
Min Bus Speed Required: | S100
Max Number of Cameras by bus type:
S100 | 4
S200 | 8
S400 | 17
S800 | 34
S1600 | 68
S3200 | 136
Valid Input?
TRUE
Notes:
1. This calculator is used to provide a general idea of the bandwidth required
and maximum frame rate attainable for various video formats. Other factors
such as the sensor used also affect the frame rate.
Email us for the specifics of your camera mode at:
support@ptgrey.com
2. Not all cameras support all DCAM standard modes. See the Technical
Reference Manual for your camera to determine the modes available.
3. The actual maximum number of cameras possible on a bus will be limited
to either 4 or 8 depending on the 1394 card chipset as discussed in the
following articles:
Article 146: Differences to consider when selecting an
IEEE-1394 PCI / PCMCIA host adapter card:
http://www.ptgrey.com/support/kb/index.asp?a=4&q=146
Article 22: Maximum number of IEEE-1394 cameras on a single 1394 bus:
http://www.ptgrey.com/support/kb/index.asp?a=4&q=22
4. The bandwidth requirements for each available DCAM format and frame rate
can be found in section 3 of the PGR DCAM Register Reference, available from
our download site here:
http://www.ptgrey.com/support/downloads/index.asp

## Custom Formats
1. Enter Horizontal Dimension: | 2448 | ( 1 to 2448 )
2. Enter Vertical Dimension: | 2048 | ( 1 to 2048 )
3. Enter Bytes per Pixel: | 1 | (1.0 to 3.0 )
4. Enter Frame Rate in FPS: | 30 | ( 0.1 to 300 )
Packet Size: | 18800.64
Min Bus Speed Required: | S3200
Max Number of Cameras by bus type:
S100 | 0
S200 | 0
S400 | 0
S800 | 0
S1600 | 0
S3200 | 1
Max Frame Rate by Bus Type:
S100: | 1.634
S200: | 3.268
S400: | 6.5359
S800: | 13.0719
Notes:
1. This calculator is used to provide a general idea of the bandwidth required
and maximum frame rate attainable for various video formats. Other factors
such as the sensor used also affect the frame rate.
Email us for the specifics of your camera mode at:
support@ptgrey.com
2. Not all cameras support all DCAM standard modes. See the Technical
Reference Manual for your camera to determine the modes available.
3. The actual maximum number of cameras possible on a bus will be limited
to either 4 or 8 depending on the 1394 card chipset as discussed in the
following articles:
Article 146: Differences to consider when selecting an
IEEE-1394 PCI / PCMCIA host adapter card:
http://www.ptgrey.com/support/kb/index.asp?a=4&q=146
Article 22: Maximum number of IEEE-1394 cameras on a single 1394 bus:
http://www.ptgrey.com/support/kb/index.asp?a=4&q=22
4. The bandwidth requirements for each available DCAM format and frame rate
can be found in section 3 of the PGR DCAM Register Reference, available from
our download site here:
http://www.ptgrey.com/support/downloads/index.asp

## ISO BW Table (hidden)
Mode | Video Format | 240fps | 120fps | 60fps | 30fps | 15fps | 7.5fps | 3.75fps | 1.875fps
Format_0
0 | 160x120 YUV(4:4:4) 24bit/pixel | 1920 | 960 | 480 | 240 | 120 | 60 | 0 | 0
1 | 320x240 YUV(4:2:2) 16bit/pixel | 5120 | 2560 | 1280 | 640 | 320 | 160 | 80 | 40
2 | 640x480 YUV(4:1:1) 12bit/pixel | 15360 | 7680 | 3840 | 1920 | 960 | 480 | 240 | 120
3 | 640x480 YUV(4:2:2) 16bit/pixel | 20480 | 10240 | 5120 | 2560 | 1280 | 640 | 320 | 160
4 | 640x480 RGB 24bit/pixel | 30720 | 15360 | 7680 | 3840 | 1920 | 960 | 480 | 240
5 | 640x480 Y (Mono) 8bit/pixel | 10240 | 5120 | 2560 | 1280 | 640 | 320 | 160 | 80
6 | 640x480 Y (Mono) 16bit/pixel | 20480 | 10240 | 5120 | 2560 | 1280 | 640 | 320 | 160
Format_1
0 | 800x600 YUV(4:2:2) 16bit/pixel | 32000 | 16000 | 8000 | 4000 | 2000 | 1000 | 500 | 0
1 | 800x600 RGB 24bit/pixel | 0 | 24000 | 12000 | 6000 | 3000 | 1500 | 0 | 0
2 | 800x600 Y (Mono) 8bit/pixel | 16000 | 8000 | 4000 | 2000 | 1000 | 500 | 0 | 0
3 | 1024x768 YUV(4:2:2) 16bit/pixel | 0 | 24576 | 12288 | 6144 | 3072 | 1536 | 768 | 384
4 | 1024x768 RGB 24bit/pixel | 0 | 0 | 18432 | 9216 | 4608 | 2304 | 1152 | 576
5 | 1024x768 Y (Mono) 8bit/pixel | 24576 | 12288 | 6144 | 3072 | 1536 | 768 | 384 | 192
6 | 800x600 Y (Mono16) 16bit/pixel | 32000 | 16000 | 8000 | 4000 | 2000 | 1000 | 500 | 0
7 | 1024x768 Y (Mono16) 16bit/pixel | 0 | 24576 | 12288 | 6144 | 3072 | 1536 | 768 | 384
Format_2
0 | 1280x960 YUV(4:2:2) 16bit/pixel | 0 | 0 | 20480 | 10240 | 5120 | 2560 | 1280 | 640
1 | 1280x960 RGB 24bit/pixel | 0 | 0 | 30720 | 15360 | 7680 | 3840 | 1920 | 960
2 | 1280x960 Y (Mono) 8bit/pixel | 0 | 20480 | 10240 | 5120 | 2560 | 1280 | 640 | 320
3 | 1600x1200 YUV(4:2:2) 16bit/pixel | 0 | 0 | 32000 | 16000 | 8000 | 4000 | 2000 | 1000
4 | 1600x1200 RGB 24bit/pixel | 0 | 0 | 0 | 24000 | 12000 | 6000 | 3000 | 1500
5 | 1600x1200 Y (Mono) 8bit/pixel | 0 | 32000 | 16000 | 8000 | 4000 | 2000 | 1000 | 500
6 | 1280x960 Y (Mono16) 16bit/pixel | 0 | 0 | 20480 | 10240 | 5120 | 2560 | 1280 | 640
7 | 1600x1200 Y (Mono16) 16bit/pixel | 0 | 0 | 32000 | 16000 | 8000 | 4000 | 2000 | 1000
Bus Type | Max Packet Size
S3200 | 32768
S1600 | 16384
S800 | 8192
S400 | 4096
S200 | 2048
S100 | 1024
ISO Cycles | 8000